## Management Actions
Management Actions |  | Management Cost (defined on a per unit basis) |  |  |  | Bulk Discounts Thresholds for Economies of Scale (optional)
Management Action Name | Measurement Unit | Mean Cost per Unit | SD of Cost per Unit | Lower Limit of Cost per Unit | Upper Limit of Cost per Unit | Bulk Discount Units Threshold (Level 1) | Bulk Discount Price Multiplier (Level 1) | Bulk Discount Units Threshold (Level 2) | Bulk Discount Price Multiplier (Level 2)
BDAs | # | 1000 | 0 | 250 | 15000 | 10 | 0.8 | 15 | 0.6
Off Channel Habitat | m² | 20 | 0 | 12 | 100
Riparian Planting (2m wide) | km | 1500 | 0 | 1000 | 20000
Riparian Planting (10m wide) | km | 30000 | 0 | 5000 | 65000
LWD | #
Note on G1: (Optionally) define thresholds for bulk discounts and possible economies of scale. The mean cost of each management action will reference the mean cost (specified in column C). However, suppose the number of units in the "Location Implementation" tab exceeds a bulk discount unit threshold. In that case, the bulk discount cost multiplier (0 – 1) will be applied to the mean cost per unit to reduce the unit cost. For example, if BDAs are estimated to cost an average of $500 per unit (without the bulk discount) but are only expected to cost an average of $400 per unit if more than 10 units can be constructed, then the "Bulk Discount Units Threshold (Level 1)" would be set to 10 and the "Bulk Discount Price Multiplier (Level 1)" would be set to 0.8 ($400/$500). The workbook lets working groups specify two tiers for economies of scale: Level 1 and Level 2.
Note on A2: Unique name for the management action. Ensure that the spelling is consistent across other worksheets. Avoid the use of special characters or symbols.
Note on B2: Define a representative unit for the target restoration action type. The representative unit should be defined as the most appropriate metric for each management action type. For example, linear developments might reference units such as meters (m) or kilometres (km) of stream length. Area-based developments could reference meters squared (m²), hectares (ha) or even aggregates (such as 100 m²) of wetted stream area. Point features that consist of discrete structures could simply use feature counts (e.g., number of BDAs, LWD, culverts, etc.).
Note on C2: Define the mean cost to implement each management action on a per-unit basis. For example, if the representative unit for riparian planting was 1 kilometre of stream, then the mean cost per unit would be defined as the cost of implementing riparian planting for one kilometre of stream length.
Note on D2: Define the uncertainty in the cost estimate (as the standard deviation of cost) for stochastic simulations. Stochastic simulations will sample cost estimates for each location following a normal distribution with the user-defined mean and SD.
Note on E2: Define the lower limit of cost per unit for stochastic simulations. Regardless of the user-supplied SD value, the cost sample in stochastic simulations will never fall below this value.
Note on F2: Define the upper limit of cost per unit for stochastic simulations. Regardless of the user-supplied SD value, the cost sample in stochastic simulations will never exceed this value
Note on A5: If a management action type consists of two or more subcategories, create multiple rows representing each unique variation of the target management action. For example, riparian planting might be split into two categories: a.) riparian planting within two meters of the stream bank and b.) riparian planting within ten meters of the stream bank. It is recommended (if possible) to represent management action variants as separate rows to simplify subsequent calculations (e.g., Riparian Planting 2m; Riparian Planting 10m).

## Location Implementation
Location Attributes: |  | Management Action Intervention: Define the level of restoration at each location (in terms of number of units from the Management Actions Worksheet). | [5 empty] | Other attributes: location and restoration action modifers
Location ID | Location Name | Management Action Name | Measurement Unit | Mean Number of Units Restored | SD Number of Units | Lower Limit for Number of Units | Upper Limit for Number of Units | Location Cost Multiplier | Location Effect Multiplier
A | Tributary A | Riparian Planting (2m wide) | km | 0.35 | 0 | 0.2 | 1.2 | 1 | 1
B | Stream B | Riparian Planting (2m wide) | km | 0.1 | 0 | 0.05 | 1.1 | 1 | 1
A | Tributary A | BDAs | # | 16 | 0 | 0 | 50 | 1.1 | 1
A | Tributary A | Off Channel Habitat | m² | 2000 | 0 | 500 | 3000 | 0.95 | 1
B | Stream B | Off Channel Habitat | m² | 3000 | 0 | 5000 | 20000 | 1 | 1
Note on A2: The unique location ID field (or HUC ID field) associated with the stressor magnitude input workbook and locations GIS polygon layer.
Note on B2: 9 optional) but include for convenience – location name (e.g., Rock Creek). All data lookups use the Location ID field
Note on C2: Name of the management action referenced from the Management Actions input worksheet. Ensure spelling/punctuation matches between worksheets. Include multiple rows for each management action to be applied at a given location.

## Location Size Attributes
Location Size Attributes: The Joe Model focuses on the relative status and condition between locations (i.e. polygons or spatial units), but it does not explicitly consider habitat area or the size of each location. Defining these attributes becomes important when evaluating the effect of the absolute quantity (or extent) of a restoration action that could be implemented at a given location in relation to the size of a location. This worksheet allows users to specify the current (baseline) location-specific size and area attributes. Addition of restored habitat area (as defined in the Management Actions worksheet) to these baseline values can then be converted into absolute changes (reduction) in stressor values as defined in the Stressor Reduction function tabs (SR1, SR2, ...). The yellow highlighted attribute area columns represent the current (baseline) area/extent of habitat features that are targeted for restoration such as stream length, stream area, current off-channel habitat, total spawning habitat, total pool habitat, etc. Columns for three of the most common habitat features including total stream length (which could be increased by barrier removal), total stream area, and off-channel habitat are included by default, but users can define their own custom column names to replace the "..." placeholder values in adjacent columns; each column so defined should be associated with at least one specific restoration action type included in the Management Actions worksheet, and also match the associated habitat measurement units. The defined area attributes are then used as the current baseline condition to convert location-specific restoration actions (defined in the Location Implementation worksheet) into standardized location-specific metrics of habitat change associated with each intervention (e.g., # of BDAs per kilometre of stream; total length of riparian planting relative to the total stream length, total off-channel habitat created relative to the current quantity of off-channel habitat etc.).Location-specific stressor reductions are then calculated by linking the change in the standardized habitat restoration metric to stressor levels using stressor-reduction functions, as described in section 1.3.4 below.
Current Baseline Total Areas
Location ID | Location Name | Stream Length (km) | Stream Area (m²) | Off Channel Habitat (m²) | … | … | … | …
A | Tributary A | 2 | 3000 | 150
B | Stream B | 3.5 | 80000 | 4000
C | Location C | 5 | 200000 | 10000
Note on C3: Change or modify the name of the yellow highlighted columns to define a customized location size weighting metric (e.g., area or length metric) associated with the target restoration actions.
Note on D3: Change or modify the name of the yellow highlighted columns to define a customized location size weighting metric (e.g., area or length metric) associated with the target restoration actions.
Note on E3: Change or modify the name of the yellow highlighted columns to define a customized location size weighting metric (e.g., area or length metric) associated with the target restoration actions.
Note on F3: Change or modify the name of the yellow highlighted columns to define a customized location size weighting metric (e.g., area or length metric) associated with the target restoration actions.
Note on G3: Change or modify the name of the yellow highlighted columns to define a customized location size weighting metric (e.g., area or length metric) associated with the target restoration actions.
Note on H3: Change or modify the name of the yellow highlighted columns to define a customized location size weighting metric (e.g., area or length metric) associated with the target restoration actions.
Note on I3: Change or modify the name of the yellow highlighted columns to define a customized location size weighting metric (e.g., area or length metric) associated with the target restoration actions.

## Stressor Reduction
Stressor Reduction Worksheet: Define linkages between management actions and stressor response curves (converting management interventions into stressor reduction). The stressor reduction workbook defines the relationships between each management action type and the linkages between management actions and stressors. Each row in the stressor reduction workbook must have a unique identifier in the "Stress Reduction Curve ID" column (e.g., SR1, SR2, SR3… etc.) that corresponds to the appropriate stressor reduction function. Subsequent Excel worksheets should be labelled to match the IDs in this column (e.g., SR1, SR2… etc.). The "SR" "#" worksheets define the functional relationships between each unique combination of stressor and restoration action, i.e. how increasing units of restoration translate into lower stressor levels (or increased habitat area, where habitat loss is considered a stressor). All stressor reduction functions are linked to derived length or area-based metrics as densities (e.g., km of riparian planted per km of channel, LWD placements/km, BDAs/km). These metrics combine the absolute quantity of restoration and scale it by a location weighting factor to produced length or area-based metrics. For example, the total number of LWD placements at a location will commonly be divided by the total stream length at the location to convert # of LWD placements into # LWD placements per km of stream. Expressing restoration action in terms of densities makes it easier to define global stressor reduction functions across restoration scenarios.
Stress Reduction Curve ID | Management Intervention Name | Measurement Unit for Management Action | Location Baseline Size Scaling Column | Restoration Effort per Unit Area | Affected Stressor
SR1 | Riparian Planting (2m wide) | km | Stream Length (km) | km planted / km stream | August Stream Temperature
SR2 | Riparian Planting (2m wide) | km | Stream Length (km) | km planted / km stream | Riparian Habitat Indicator
SR3 | BDAs | # | Stream Length (km) | # BDAs / km stream | August Stream Temperature
SR4 | BDAs | # | Stream Length (km) | # BDAs / km stream | Habitat Loss
SR5 | Off Channel Habitat | m² | Off Channel Habitat (m²) | Ratio of new:current off channel habitat | Off Channel Habitat Loss
Note on A2: Unique stressor reduction curve IDs. Each row represents a unique relationship between a restoration action and a stressor. SR# ids are linked to subsequent worksheets for specific restoration actions (unique linkages between restoration actions and specific stressors). Working groups are required to create a new worksheet for each SR1, SR2, SR3… IDs.
Note on B2: Name of management action. Ensure spelling matches name of management action in the Location Implementation and Management Actions worksheets.
Note on C2: References the “Representative Unit” from the “Management Actions” worksheet (e.g., # of LWD placements). Included here for convenience and reference.
Note on D2: The location size scaling column references one of columns C:I in the “Location Size Attributes” worksheet. The location size scaling column is used as the denominator to divide the absolute quantity of a management action implemented at a given location (e.g., number of BDAs, number of LWD placements, total off channel habitat created, total length of stream planted, etc.) by the relative size of the location (e.g., total length of stream, total stream area, existing off channel habitat etc.). The derived length or area-based metric scales the absolute quantity of restoration action at a given location by an appropriate scaling unit representing the size of the location. Restoration actions at then represented as relative densities across locations (e.g., number of BDAs per kilometer of stream).
Note on E2: Define density units for the metric that will be linked to the stressor reduction functions across locations. The derived length or area-based density metric is calculated as the absolute quantity of a restoration action at a given location (in terms of the representative unit for each management action) divided by the size of a location (location size scaling column). The resulting metric is linked to the stressor reduction functions (subsequent worksheets).
Note on F2: Select a stressor response curve ID from the stressor response workbook. Ensure that spelling matches the “Stressors” column from the “Main” worksheet of the Stressor Response input workbook. Specific restoration actions may be linked to one or more stressors. To define one to many linkages, use additional rows to represent each unique relationship between a management action and a stressor.

## SR1
Level of Riparian Planting (km planted / km of stream) | Change in August Stream Temperature (C) | SD | low.limit | up.limit
0 | 0 | 0 | 0 | 0
0.25 | -0.625 | 0 | -0.25 | -2
0.5 | -1.25 | 0 | -0.25 | -3
0.75 | -1.875 | 0 | -0.25 | -4
1 | -2.5 | 0 | -0.25 | -5
Note on A1: Column A: Level of Restoration Action: Values in column A specify the level of the restoration action at a given location. Column A should consist of numeric values with units matching the derived area-based density metric. This column should also contain a header.
Note on B1: Column B: Change in Stressor Magnitude Levels: Values in column B should specify how the stressor magnitude levels will change for a given level of restoration action. Values in column B modify stressor magnitude values with addition. Therefore, if the mechanism involving decrease the absolute values of a stressor, these values should be negative. If the restoration action increases stressor magnitude levels, these values should be positive. This column should also contain a header.
Note on C1: Column C: SD for Change in Stressor Magnitude Levels: In many cases, there will be uncertainty associated with the effectiveness of a restoration action. This uncertainty can be expressed here with stochastic simulations. Set the SD values here to randomly draw a value from a normal distribution with a mean (Column B) and SD (column C). This column should also contain the header "SD".
Note on D1: Column D: Lower Limit for Change in Stressor Magnitude Levels: Lower limit for stochastic simulations when randomly sampling a change in stressor magnitude levels with stochastic simulations.
Note on E1: Column E: Upper Limit for Change in Stressor Magnitude Levels: Upper limit for stochastic simulations when randomly sampling a change in stressor magnitude levels with stochastic simulations.
Restoration Effort
(km planted/km of stream)

## SR2
Riparian Planting | Riparian Habitat | SD | low.limit | up.limit
0 | 0 | 0 | 0 | 0
0.25 | 10 | 0 | 5 | 20
0.5 | 20 | 0 | 5 | 40
0.75 | 30 | 0 | 5 | 60
1 | 40 | 0 | 5 | 70

## SR3
BDAs | August Stream Temperature | SD | low.limit | up.limit
0 | 0 | 0 | 0 | 0
1 | -0.1 | 0 | 0 | -0.5
3 | -0.5 | 0 | 0 | -1
5 | -1.5 | 0 | -0.5 | -3
10 | -1.7 | 0 | -0.5 | -3

## SR4
BDAs | Riparian Habitat | SD | low.limit | up.limit
0 | 0 | 0 | 0 | 0
1 | 5 | 0 | 0 | 6
3 | 10 | 0 | 2 | 15
5 | 10 | 0 | 2 | 15
10 | 10 | 0 | 2 | 15

## SR5
Off Channel Habitat | Habitat Loss | SD | low.limit | up.limit
0 | 0 | 0 | 0 | 0
100 | -80 | 0 | 0 | 100