## Main
Stressors | Stressor_cat | Interaction | Linked | Stress_Scale | Function | Life_stages | Parameters | Units | Model
Fines | Fines | NA | NA | linear | continuous | egg | survival | % Fines | All
Spawn_Gravel | Spawn_Gravel | NA | NA | linear | continuous | spawners | capacity | % Gravel | All
Spawn_Quality | Spawn_Quality | NA | NA | linear | continuous | spawners | capacity | % Quality | All
Wood_Abund_Fry | Wood_Abund_Fry | NA | NA | linear | step | stage_0 | survival | Scale | All
Wood_Abund_Spawn | Wood_Abund_Spawn | NA | NA | linear | step | spawners | capacity | Scale | All
Fry_Capacity | Fry_Capacity | NA | NA | linear | continuous | stage_0 | capacity | % | All
Stream_Temp_Prespawn | Stream_Temp_Prespawn | NA | NA | linear | continuous | u | survival | MWAT C | All
Stream_Temp_Fry | Stream_Temp_Fry | NA | NA | linear | continuous | stage_0 | survival | June Temp C | All
Stream_Temp_Eggs | Stream_Temp_Eggs | NA | NA | linear | continuous | stage_0 | survival | Min Temp Incubation | All
Note on A1: Name of the stressor. This must match the stressor-response worksheet name. It must also match the Stressor column in the stressor magnitude workbook.
Note on B1: Category of the stressor. Only relevant if multiple stressors are linked with a defined interaction. If there is no interaction simply copy the stressor name here.
Note on C1: Interaction between stressors. Possible values right now include ‘Minimum’. Meaning that if multiple variables are linked together with ‘Minimum’ the variable with the lowest System Capacity in the Joe Model will be used and the other variables will be omitted from the Joe Model calculation. Determine which terms should be linked together by defining groups in the Linked column. Used letters A, B, C etc. to define distinct groups. If no special interaction is defined between variables then set these cells to NA.
Note on D1: Variable Linkages: Use NA if no interaction is defined for the target variable otherwise choose letters A, B or C to specify variable groups. For example, if there were four stressor-response curves for December, January, February, and March flows and they were encoded as three separate variables. Users could apply the Minimum function to link get the lowest system capacity across all four terms, but only have one winter flow function in the Joe Model. In this case the letter A would be used to group all these terms together.
Note on E1: Stressor Scale can be either “linear” or “log” to specify a linear or logarithmic function.
Note on F1: Either “continuous” or “step“ continuous will apply linear interpolation between values and step will adjust system capacity values in discrete steps.
Note on G1: Which life stage should the stressor be linked to? The default assumption in the Joe Model is that stressor-response curves are linked to “adult” system capacity. If you are not using the Population Model, then simply enter “adult” for each row. If you are making use of the Population Model then possible life stages include “egg”, “alevin”, “fry”, “parr”, “sub_adult” or “adult”. If the same variable is linked to multiple life stages with the same stressor-response curve then you may use “fry_parr”, “all_juv” or “all”. If the same environmental variable is linked to different life stages with different stressor-response curves, then it is suggested that user copy stressor values are treat them as distinct environmental variables to avoid confusion (e.g., “Temperature_adult”, “Temperature_parr”)
Note on H1: How is the stressor-response curve linked to the life stage? Possible mechanisms include “capacity” or “survival”. “capacity” refers to the effect of reducing the system carrying capacity for that life stage (0 – 1) whereas “survival” will decrease the survivorship value of that life stage.
Note on I1: Optional: include units for a reminder. This column is not used in any calculations but is included as a personal reminder for convenience.
Note on J1: Define which model the stressor-response curve should be applied to. Possible options include “All”, “Joe Model” or “Population Model”. This column is only relevant for cases where a stressor-response relationship is targeting the “adult” life stage, but for some reason is not applicable to either the Joe Model or Population Model.

## Fines
Fines | Mean System Capacity (%) | SD | low.limit | up.limit
0.1 | 100 | 20 | 45 | 100
2.33 | 94.6 | 25 | 45 | 100
4.07 | 88.85 | 25 | 30 | 100
6.1 | 80.93 | 30 | 30 | 100
7.85 | 72.66 | 30 | 30 | 100
9.98 | 61.15 | 25 | 15 | 100
12.79 | 47.12 | 25 | 15 | 100
15.99 | 32.01 | 20 | 2.5 | 85
18.99 | 21.58 | 20 | 0 | 85
22.09 | 12.95 | 10 | 0 | 35
24.03 | 10.43 | 7.5 | 0 | 35
28 | 5.4 | 5 | 0 | 10
33.04 | 2.88 | 2.5 | 0 | 10
38.76 | 1.8 | 1 | 0 | 10
49.32 | 1.08 | 0 | 0 | 10

## Spawn_Gravel
Gravel | Mean System Capacity (%) | SD | low.limit | up.limit
0 | 0 | 0 | 0 | 100
5 | 5 | 0 | 0 | 100
10 | 10 | 0 | 0 | 100
15 | 15 | 0 | 0 | 100
20 | 20 | 0 | 0 | 100
25 | 25 | 0 | 0 | 100
30 | 30 | 0 | 0 | 100
35 | 35 | 0 | 0 | 100
40 | 40 | 0 | 0 | 100
45 | 45 | 0 | 0 | 100
50 | 50 | 0 | 0 | 100
55 | 55 | 0 | 0 | 100
60 | 60 | 0 | 0 | 100
65 | 65 | 0 | 0 | 100
70 | 70 | 0 | 0 | 100
75 | 75 | 0 | 0 | 100
80 | 80 | 0 | 0 | 100
85 | 85 | 0 | 0 | 100
90 | 90 | 0 | 0 | 100
95 | 95 | 0 | 0 | 100
100 | 100 | 0 | 0 | 100

## Spawn_Quality
Spawn_Quality | Mean System Capacity (%) | SD | low.limit | up.limit
0 | 0 | 0 | 0 | 100
5 | 5 | 0 | 0 | 100
10 | 10 | 0 | 0 | 100
15 | 15 | 0 | 0 | 100
20 | 20 | 0 | 0 | 100
25 | 25 | 0 | 0 | 100
30 | 30 | 0 | 0 | 100
35 | 35 | 0 | 0 | 100
40 | 40 | 0 | 0 | 100
45 | 45 | 0 | 0 | 100
50 | 50 | 0 | 0 | 100
55 | 55 | 0 | 0 | 100
60 | 60 | 0 | 0 | 100
65 | 65 | 0 | 0 | 100
70 | 70 | 0 | 0 | 100
75 | 75 | 0 | 0 | 100
80 | 80 | 0 | 0 | 100
85 | 85 | 0 | 0 | 100
90 | 90 | 0 | 0 | 100
95 | 95 | 0 | 0 | 100
100 | 100 | 0 | 0 | 100

## Wood_Abund_Fry
Wood_Abundance | Mean System Capacity (%) | SD | low.limit | up.limit
1 | 90 | 20 | 45 | 100
2 | 95 | 25 | 45 | 100
3 | 100 | 25 | 30 | 100

## Wood_Abund_Spawn
Wood_Abundance | Mean System Capacity (%) | SD | low.limit | up.limit
1 | 70 | 20 | 45 | 100
2 | 90 | 25 | 45 | 100
3 | 100 | 25 | 30 | 100
Note on B1: Matthew Bayly: See I.4.2 Wood Effect on Spawning Capacity: Large Rivers in Beechie et al., 2021

## Fry_Capacity
Cap Rearing | Mean System Capacity (%) | SD | low.limit | up.limit
0 | 0 | 0 | 0 | 100
5 | 5 | 0 | 0 | 100
10 | 10 | 0 | 0 | 100
15 | 15 | 0 | 0 | 100
20 | 20 | 0 | 0 | 100
25 | 25 | 0 | 0 | 100
30 | 30 | 0 | 0 | 100
35 | 35 | 0 | 0 | 100
40 | 40 | 0 | 0 | 100
45 | 45 | 0 | 0 | 100
50 | 50 | 0 | 0 | 100
55 | 55 | 0 | 0 | 100
60 | 60 | 0 | 0 | 100
65 | 65 | 0 | 0 | 100
70 | 70 | 0 | 0 | 100
75 | 75 | 0 | 0 | 100
80 | 80 | 0 | 0 | 100
85 | 85 | 0 | 0 | 100
90 | 90 | 0 | 0 | 100
95 | 95 | 0 | 0 | 100
100 | 100 | 0 | 0 | 100

## Stream_Temp_Prespawn
MWAT Rearing | Mean System Capacity (%) | SD | low.limit | up.limit
8 | 100 | 0 | 100 | 100
10 | 100 | 0 | 100 | 100
12 | 100 | 0 | 100 | 100
14 | 97.4 | 10 | 80 | 100
16 | 94.6 | 20 | 60 | 100
18 | 89 | 30 | 40 | 100
20 | 78.8 | 20 | 20 | 100
22 | 63.2 | 20 | 0 | 100
24 | 44.2 | 20 | 0 | 100
26 | 26.7 | 10 | 0 | 100
28 | 14.4 | 10 | 0 | 100
30 | 7.2 | 10 | 0 | 10
32 | 0 | 10 | 0 | 10

## Stream_Temp_Fry
Temperature (June 1-21 ADM) | Juvenile Survival (%) | SD | low.limit | up.limit
8 | 100 | 0 | 0 | 100
9 | 100 | 0 | 0 | 100
10 | 100 | 0 | 0 | 100
11 | 100 | 0 | 0 | 100
12 | 100 | 0 | 0 | 100
13 | 100 | 0 | 0 | 100
14 | 100 | 0 | 0 | 100
15 | 100 | 0 | 0 | 100
16 | 100 | 0 | 0 | 100
17 | 100 | 0 | 0 | 100
18 | 100 | 0 | 0 | 100
19 | 83 | 0 | 0 | 100
20 | 66 | 0 | 0 | 100
21 | 49 | 0 | 0 | 100
22 | 32 | 0 | 0 | 100
23 | 15 | 0 | 0 | 100
24 | 0 | 0 | 0 | 100
25 | 0 | 0 | 0 | 100
26 | 0 | 0 | 0 | 100
27 | 0 | 0 | 0 | 100
28 | 0 | 0 | 0 | 100
29 | 0 | 0 | 0 | 100
30 | 0 | 0 | 0 | 100
31 | 0 | 0 | 0 | 100
32 | 0 | 0 | 0 | 100

## Stream_Temp_Eggs
Raw Stressor Values | Scaled Response Values 0 to 100 | SD | low.limit | up.limit
0 | 0 | 0 | 0 | 100
1.3 | 1.29 | 0 | 0 | 100
2 | 20.4 | 0 | 0 | 100
3 | 47.7 | 0 | 0 | 100
4 | 75 | 0 | 0 | 100
4.7 | 94 | 0 | 0 | 100
6 | 94 | 0 | 0 | 100
6 | 94 | 0 | 0 | 100
8 | 94 | 0 | 0 | 100
10 | 94 | 0 | 0 | 100
12 | 94 | 0 | 0 | 100
14 | 94 | 0 | 0 | 100
14.3 | 93.65 | 0 | 0 | 100
15 | 76.5 | 0 | 0 | 100
16 | 52 | 0 | 0 | 100
17 | 27.5 | 0 | 0 | 100
18 | 3 | 0 | 0 | 100
18.1 | 1 | 0 | 0 | 100
20 | 1 | 0 | 0 | 100